## On-Road Cleaner Vehicles
City/County | [8 empty] | CMAQ Emission Calculations
Project Description
Inputs to Calculate Cost-Effectiveness:
Total Project Cost
CMAQ funding
| Effectiveness Period (Life): |  |  |  |  | yrs | See Page 4 of 2005 ARB Guidelines
| Annual Vehicle Miles Traveled (VMT) |  |  |  |  | VMT
Emission Factors:
|  |  | Before Emission Factor | After Emission Factor |  | Difference
| NOx |  |  |  |  | 0 |  | "Before" and "After" emission factors from ARB, Carl Moyer, or other verified documentation
| PM-10 |  |  |  |  | 0
Annual Emission Reductions
| NOx Annual Emission Reductions (lbs/yr) |  |  | = | 0
| PM-10 Annual Emission Reductions (lbs/yr) |  |  | = | 0
Once emissions reductions have been calculated, add them together and convert pounds of emissions
reductions per year to kg/day:
Thus,
| NOx Calculated Emissions Reductions |  |  | = | 0 |  | kg/day
| PM-10 Calculated Emissions Reductions |  |  | = | 0 |  | kg/day
Capital Recovery Factor (CRF)
where i = Discount Rate (3%) and n = Project Life
| So, the capital recovery factor = |  |  |  | Insert factor from ARB Guidelines Table 8
Cost-Effectiveness of Funding Dollars
| = | (CRF x Funding) / (Annual Emission Reductions)
Thus,
| Total Calculated Cost - Effectiveness |  |  | = | #DIV/0! | #DIV/0!
| CMAQ Calculated Cost- Effectiveness |  |  | = | #DIV/0! | #DIV/0!

## Class I Bike Path
City/County | [9 empty] | CMAQ Emission Calculations
Project Description
Inputs to Calculate Cost-Effectiveness:
Total Project Cost
CMAQ Dollars
| Effectiveness Period (Life): |  |  |  | 20 | yrs
| Days of Use/year (D): |  |  |  | 250 | days
| Average Length of Bicycle Trip (L): |  |  |  | 1.8 | mile(s)
| Annual Average Daily Traffic (ADT): |  |  |  |  | ADT
| Project Class: |  |  |  | Class 1
| Adjustment (A) on ADT: |  |  |  |  | See Page 30 of 2005 ARB Guidelines
| Credit (C) for Activity Centers near by: |  |  |  |  | See Page 30 of 2005 ARB Guidelines
Emissions Factors (From Table 3, for a 20 year Service Life):
|  |  | Auto Trip End Factor (grams/trip) |  |  |  | Auto VMT Factor (grams/mile)
| ROG Factor |  | 0.693 |  |  |  | 0.192
| NOx Factor |  | 0.29 |  |  |  | 0.206
| PM10 Factor |  | 0.017 |  |  |  | 0.221
Calculations:
| Annual Auto Trip Reduced |  |  | = | (D) x (ADT) x (A + C)
|  |  |  | = | 0 |  | (trips/year)
| Annual Auto VMT Reduced |  |  | = | (Annual Auto Trips Reduced) x (L)
|  |  |  | = | 0 |  | (miles/year)
Annual Emission Reductions (ROG, Nox and PM10) in pounds/year)
[(Annual Auto Trips Reduced)x(Auto Trips End Factor)+(Annual Auto VMT Reduced)x(Auto VMT Factor)]/454
| ROG | = | 0
| NOx | = | 0
| PM10 | = | 0
| Annual Emission Reductions |  |  | = | ROG + NOx + PM10
|  |  |  | = | 0 | (lbs/yr)
Once emissions reductions have been calculated, add them together and convert pounds of emissions
reductions per year to kg/day:
Kg/Day
[8 empty] | ROG | = | 0
| Thus, | [6 empty] | NOx | = | 0
| Calculated Emissions Reductions |  |  | = | 0 |  | kg/day | PM10 | = | 0
Capital Recovery Factor (CRF)
where i = Discount Rate (3%) and n = Project Life (20 years)
So, the capital recovery factor = 0.07
Cost-Effectiveness of CMAQ Dollars
| = | (CRF x CMAQ Funding) / (ROG + NOx + PM10)
| = | #DIV/0!
Thus,
| Calculated Cost - Effectiveness |  |  | = | #DIV/0! |  | (dollars/lb.)

## Class II Bike Lane
City/County | [9 empty] | CMAQ Emission Calculations
Project Description
Inputs to Calculate Cost-Effectiveness:
Total Project Cost
CMAQ Dollars
| Effectiveness Period (Life): |  |  |  | 15 | yrs
| Days of Use/year (D): |  |  |  | 250 | days
| Average Length of Bicycle Trip (L): |  |  |  | 1.8 | mile(s)
| Annual Average Daily Traffic (ADT): |  |  |  |  | ADT
| Project Class: |  |  |  | Class 1
| Adjustment (A) on ADT: |  |  |  |  | See Page 30 of 2005 ARB Guidelines
| Credit (C) for Activity Centers near by: |  |  |  |  | See Page 30 of 2005 ARB Guidelines
Emissions Factors (From Table 3, for a 20 year Service Life):
|  |  | Auto Trip End Factor (grams/trip) |  |  |  | Auto VMT Factor (grams/mile)
| ROG Factor |  | 0.795 |  |  |  | 0.216
| NOx Factor |  | 0.343 |  |  |  | 0.241
| PM10 Factor |  | 0.017 |  |  |  | 0.221
Calculations:
| Annual Auto Trip Reduced |  |  | = | (D) x (ADT) x (A + C)
|  |  |  | = | 0 |  | (trips/year)
| Annual Auto VMT Reduced |  |  | = | (Annual Auto Trips Reduced) x (L)
|  |  |  | = | 0 |  | (miles/year)
Annual Emission Reductions (ROG, Nox and PM10) in pounds/year)
[(Annual Auto Trips Reduced)x(Auto Trips End Factor)+(Annual Auto VMT Reduced)x(Auto VMT Factor)]/454
| ROG | = | 0
| NOx | = | 0
| PM10 | = | 0
| Annual Emission Reductions |  |  | = | ROG + NOx + PM10
|  |  |  | = | 0 | (lbs/yr)
Once emissions reductions have been calculated, add them together and convert pounds of emissions
reductions per year to kg/day:
Kg/Day
[8 empty] | ROG | = | 0
| Thus, | [6 empty] | NOx | = | 0
| Calculated Emissions Reductions |  |  | = | 0 |  | kg/day | PM10 | = | 0
Capital Recovery Factor (CRF)
where i = Discount Rate (3%) and n = Project Life (15 years)
So, the capital recovery factor = 0.08
Cost-Effectiveness of CMAQ Dollars
| = | (CRF x CMAQ Funding) / (ROG + NOx + PM10)
| = | #DIV/0!
Thus,
| Calculated Cost - Effectiveness |  |  | = | #DIV/0! |  | (dollars/lb.)

## Pedestrian Facilities
City/County | [10 empty] | CMAQ Emission Calculations
Project Description
Inputs to Calculate Cost-Effectiveness:
Total Project Cost
CMAQ Dollars
| Effectiveness Period (Life): |  |  |  | 20 | yrs
| Days of Use/year (D): |  |  |  | 250 | weeks
| Length of Auto Trips Eliminated (L): |  |  |  | 1 | mile(s)
| Annual Average Daily Traffic (ADT): |  |  |  |  | ADT
| Adjustment (A) on ADT: | [5 empty] | See Page 30 of 2005 ARB Guidelines
| Credit (C) for Activity Centers near by: | [5 empty] | See Page 30 of 2005 ARB Guidelines
Emissions Factors (From Table 3, for a 20 year Service Life):
|  |  | Auto Trip End Factor (grams/trip) |  |  |  | Auto VMT Factor (grams/mile)
| ROG Factor |  | 0.693 |  |  |  | 0.192
| NOx Factor |  | 0.29 |  |  |  | 0.206
| PM10 Factor |  | 0.017 |  |  |  | 0.221
Calculations:
| Annual Auto Trip Reduced |  |  | = | (D) x (ADT) x (A + C)
|  |  |  | = | 0 |  | (trips/year)
| Annual Auto VMT Reduced |  |  | = | (Annual Auto Trips Reduced) x (L)
|  |  |  | = | 0 |  | (miles/year)
Annual Emission Reductions (ROG, NOx and PM10) in pounds/year)
[(Annual Auto Trips Reduced)x(Auto Trips End Factor)+(Annual Auto VMT Reduced)x(Auto VMT Factor)]/454
| ROG | = | 0
| NOx | = | 0 | [6 empty] | Kg/Day
| PM10 | = | 0 |  |  |  |  | ROG | = | 0
| Annual Emission Reductions |  |  | = | ROG + NOx + PM10 |  |  | NOx | = | 0
|  |  |  | = | 0 | (lbs/yr) |  | PM10 | = | 0
Once emissions reductions have been calculated, add them together and convert pounds of emissions
reductions per year to kg/day:
Thus,
| Calculated Emissions Reductions |  |  | = | 0 |  | kg/day
Capital Recovery Factor (CRF)
where i = Discount Rate (3%) and n = Project Life (20 years)
So, the capital recovery factor = 0.07
Cost-Effectiveness of CMAQ Dollars
| = | (CRF x Funding) / (ROG + NOx + PM10)
| = | #DIV/0!
Thus,
| Calculated Cost - Effectiveness |  |  | = | #DIV/0! |  | (dollars/lb.)

## Signal Synchronization
City/County | [11 empty] | CMAQ Emission Calculations
Project Description
Inputs to Calculate Cost-Effectiveness:
Total Project Cost
CMAQ Dollars
| Effectiveness Period (Life): |  |  |  |  | 5 | yrs
| Days of Use/year (D): |  |  |  |  | 250 | days
| Roadway Length (L): | [5 empty] | mile(s)
| Congested Traffic Volume | [5 empty] | trips per day
| Before Speed | [5 empty] | mph | See Page 26 of 2005 ARB Methodology.
| After Speed | [5 empty] | mph
Emissions Factors (From Table 4, for a 5 year Service Life):
|  |  | Before Speed Factor (grams/mile) |  |  |  |  | After Speed Factor (grams/mile)
|  |  | 0 | mph |  |  |  | 0 | mph
ROG Factor
NOx Factor
PM10 Factor
Calculations:
| Annual Project VMT |  |  |  | = | (D) x (L) x (Congested Traffic)
[5 empty] | = | 0 |  | miles/year
Annual Emission Reductions (ROG, Nox and PM10) in pounds/year)
0.5 x [(VMT) x (Before Speed Factor - After Speed Factor)]/454
| ROG | = | 0
| NOx | = | 0
| PM10 | = | 0
| Annual Emission Reductions |  |  |  | = | ROG + NOx + PM10
[5 empty] | = | 0 | (lbs/yr)
Once emissions reductions have been calculated, add them together and convert pounds of emissions
reductions per year to kg/day:
Kg/Day
[10 empty] | ROG | = | 0
| Thus, | [8 empty] | NOx | = | 0
| Calculated Emissions Reductions |  |  |  | = | 0 |  | kg/day |  | PM10 | = | 0
Capital Recovery Factor (CRF)
where i = Discount Rate (3%) and n = Project Life (5 years)
So, the capital recovery factor = 0.22
Cost-Effectiveness of CMAQ Dollars
| = | (CRF x CMAQ Funding) / (ROG + NOx + PM10)
| = | #DIV/0!
Thus,
| Calculated Cost - Effectiveness |  |  |  | = | #DIV/0! |  | (dollars/lb.)

## Telecommute
City/County | [9 empty] | CMAQ Emission Calculations
Project Description
Inputs to Calculate Cost-Effectiveness:
Total Project Cost
CMAQ Dollars
| Effectiveness Period (Life): |  |  |  | 5 | yrs
One-Way Trips Reduced per Week (T)
Length of Auto Trips Eliminated (L)
| Weeks (W) |  |  |  |  | See Pages 34-35 of 2005 ARB Guidelines
New Auto Trips (New T)
New Auto Trip Length (new L)
Emissions Factors (From Table 3, for a 5 year Service Life):
|  |  | Auto Trip End Factor (grams/trip) |  |  |  | Auto VMT Factor (grams/mile)
| ROG Factor |  | 1.106 |  |  |  | 0.304
| NOx Factor |  | 0.498 |  |  |  | 0.357
| PM10 Factor |  | 0.016 |  |  |  | 0.22
Calculations:
| Annual Auto Trip Reduced |  |  | = | W * [(T) - (New T)]
|  |  |  | = | 0 |  | (trips/year)
| Annual Auto VMT Reduced |  |  | = | W * [(T)*(L) - (New T)*(New L)]
|  |  |  | = | 0 |  | (miles/year)
Annual Emission Reductions (ROG, Nox and PM10) in pounds/year)
[(Annual Auto Trips Reduced)x(Auto Trips End Factor)+(Annual Auto VMT Reduced)x(Auto VMT Factor)]/454
| ROG | = | 0
| NOx | = | 0
| PM10 | = | 0
| Annual Emission Reductions |  |  | = | ROG + Nox + PM10
|  |  |  | = | 0 | (lbs/yr)
Once emissions reductions have been calculated, add them together and convert pounds of emissions
reductions per year to kg/day:
Kg/Day
[8 empty] | ROG | = | 0
| Thus, | [6 empty] | NOx | = | 0
| Calculated Emissions Reductions |  |  | = | 0 |  | kg/day | PM10 | = | 0
Capital Recovery Factor (CRF)
where i = Discount Rate (3%) and n = Project Life (5 years)
So, the capital recovery factor = 0.22
Cost-Effectiveness of CMAQ Dollars
| = | (CRF x CMAQ Funding) / (ROG + NOx + PM10)
| = | #DIV/0!
Thus,
| Calculated Cost - Effectiveness |  |  | = | #DIV/0! |  | (dollars/lb.)

## Vanpool
City/County | [10 empty] | CMAQ Emission Calculations
Project Description
Inputs to Calculate Cost-Effectiveness:
Total Project Cost
CMAQ Dollars
| Effectiveness Period (Life): |  |  |  |  | yrs | Years of project funding
| Days of Use/year (D): |  |  |  |  | days | See page 21 of 2005 ARB Guidance
Ridership (R)
| Annual Van VMT |  |  |  |  | ADT
| Auto Trip Length (L) |  |  |  | 35 | miles
| Adjustment (A) on ADT: |  |  |  | 0.83
| Adjustment (AA) |  |  |  | 0.75
| Trip Length (LL) |  |  |  | 5 | miles
Emissions Factors (Table 3A for 1-year project; Table 3 for 2-20 years):
|  |  | Auto Trip End Factor (grams/trip) |  |  |  | Auto VMT Factor (grams/mile) |  |  |  | Van VMT
ROG Factor
NOx Factor
PM10 Factor
Calculations:
| Annual Auto Trip Reduced |  |  | =
|  |  |  | = | 0 |  | (trips/year)
| Annual Auto VMT Reduced |  |  | =
|  |  |  | = | 0 |  | (miles/year)
Annual Emission Reductions (ROG, NOx and PM10) in pounds/year)
| ROG | = | 0
| NOx | = | 0 | [6 empty] | Kg/Day
| PM10 | = | 0 |  |  |  |  | ROG | = | 0
| Annual Emission Reductions |  |  | = | ROG + NOx + PM10 |  |  | NOx | = | 0
|  |  |  | = | 0 | (lbs/yr) |  | PM10 | = | 0
Once emissions reductions have been calculated, add them together and convert pounds of emissions
reductions per year to kg/day:
Thus,
| Calculated Emissions Reductions |  |  | = | 0 |  | kg/day
Capital Recovery Factor (CRF)
where i = Discount Rate (3%) and n = Project Life (20 years)
| So, the capital recovery factor = |  |  |  |  | Insert from Table 8 of 2005 ARB Guidelines
Cost-Effectiveness of Funding Dollars
| = | (CRF x Funding) / (ROG + NOx + PM10)
| = | #DIV/0!
Thus,
| Calculated Cost - Effectiveness |  |  | = | #DIV/0! |  | (dollars/lb.)

## Bus Service - New or Expanded
City/County | [10 empty] | CMAQ Emission Calculations
Project Description
Inputs to Calculate Cost-Effectiveness:
Total Project Cost
CMAQ Dollars
| Effectiveness Period (Life): |  |  |  |  | yrs | Years of funding
| Days of Use/year (D): |  |  |  |  | days
Ridership (R)
| Annual Bus VMT |  |  |  |  | ADT
| Auto Trip Length (L) |  |  |  |  | miles
Adjustment (A) on ADT:
Adjustment (AA)
| Trip Length (LL) |  |  |  |  | miles
Emissions Factors (From Table 3, for a 1-5 year service life):
|  |  | Auto Trip End Factor (grams/trip) |  |  |  | Auto VMT Factor (grams/mile) |  |  |  | Bus VMT Factor
| ROG Factor |  | 1.106 |  |  |  | 0.304
| NOx Factor |  | 0.498 |  |  |  | 0.357
| PM10 Factor |  | 0.016 |  |  |  | 0.22
Calculations:
| Annual Auto Trip Reduced |  |  | = | (D) x (ADT) x (A + C)
|  |  |  | = | 0 |  | (trips/year)
| Annual Auto VMT Reduced |  |  | = | (Annual Auto Trips Reduced) x (L)
|  |  |  | = | 0 |  | (miles/year)
Annual Emission Reductions (ROG, Nox and PM10) in pounds/year)
[(Annual Auto Trips Reduced)x(Auto Trips End Factor)+(Annual Auto VMT Reduced)x(Auto VMT Factor)]/454
| ROG | = | 0
| NOx | = | 0 | [6 empty] | Kg/Day
| PM10 | = | 0 |  |  |  |  | ROG | = | 0
| Annual Emission Reductions |  |  | = | ROG + NOx + PM10 |  |  | NOx | = | 0
|  |  |  | = | 0 | (lbs/yr) |  | PM10 | = | 0
Once emissions reductions have been calculated, add them together and convert pounds of emissions
reductions per year to kg/day:
Thus,
| Calculated Emissions Reductions |  |  | = | 0 |  | kg/day
Capital Recovery Factor (CRF)
where i = Discount Rate (3%) and n = Project Life
| So, the capital recovery factor = |  |  |  |  | Insert from Table 8 of 2005 ARB Guidelines
Cost-Effectiveness of CMAQ Dollars
| = | (CRF x Funding) / (ROG + NOx + PM10)
| = | #DIV/0!
Thus,
| Calculated Cost - Effectiveness |  |  | = | #DIV/0! |  | (dollars/lb.)